## Project_Info
Building information
RSL(Reference service life)
50 | years
Total area
4000 | m2
Nettogrundfläche
950 | m2
Floor number
4
window wall ratio
0.4

## A-D
DGNB Standard Certification Scope |  |  | A1–A3 + B4 + B6 + C + D
A1-A3 account for 70%-80% of embedded carbon | [9 empty] | negligable |  | 0.15*A1-A3, except Refrigerant
Level1 | Level2 | Component | Lifetime | Replacement | Material | Quantity | Unit | GWP Factor | A1-A3 (kg CO2) | B1–B2 | B4_Replacement | C_Demolition | D_ avoided burden | Remark
Structure | Substructure | Foundation | 80 | 0 | Concrete_C25 | 500 | m3 | 300 | 150000 |  | 0 | 22500 |  | 300 kg CO₂/m³
Structure | Superstructure | Slab | 80 | 0 | Concrete_C25 | 1500 | m3 | 300 | 450000 |  | 0 | 67500
Structure | Superstructure | Columns | 80 | 0 | Concrete_C25 | 250 | m3 | 300 | 75000 |  | 0 | 11250
Structure | Reinforcement | Rebar | 80 | 0 | Steel | 225000 | kg | 2 | 450000 |  | 0 | 67500 | -360000 | 100kg steel / m3 concrete, 50*100kg=5000
Envelope | Facade | External Wall | 40 | 1 | Concrete | 2000 | m2 | 150 | 300000 |  | 300000 | 45000 |  | External wall area ≈ 0.5 × total area
Envelope | Facade | External Wall | 40 | 1 | Insulation | 2000 | m2 | 40 | 80000 |  | 80000 | 12000
Envelope | Facade | External Wall | 40 | 1 | Plaster | 2000 | m2 | 20 | 40000 |  | 40000 | 6000
Envelope | Facade | External Wall | 41 | 1 | Facade cladding | 2000 | m2 | 100 | 200000 |  | 200000 | 30000
Envelope | Openings | Windows | 30 | 1 | Glass | 800 | m2 | 40 | 32000 |  | 32000 | 4800 | -6400
Envelope | Openings | Windows | 40 | 1 | Frame (Aluminum) | 8000 | kg | 6 | 48000 |  | 48000 | 7200 | -28800 | 10 kg/m² window area
Envelope | Roof | Roof Build-up | 80 | 0 | Concrete | 1000 | m2 | 250 | 250000 |  | 0 | 37500
Envelope | Roof | Roof Build-up | 35 | 1 | Insulation | 1000 | m2 | 50 | 50000 |  | 50000 | 7500
Envelope | Roof | Roof Build-up | 20 | 2 | Bitumen membrane | 1000 | m2 | 15 | 15000 |  | 30000 | 2250
Interior | Walls | Internal Walls | 25 | 2 | Gypsum Board | 4000 | m2 | 15 | 60000 |  | 120000 | 9000 |  | 1.0 m²/m²
Interior | Walls | Internal Walls | 50 | 1 | Steel Stud | 4000 | m2 | 25 | 100000 |  | 100000 | 15000 | -80000
Interior | Floor | Carpet / Finish | 10 | 5 | Carpet | 4000 | m2 | 30 | 120000 |  | 600000 | 18000
Interior | Ceiling | Suspended Ceiling | 20 | 2 | Mineral Fiber Board | 4000 | m2 | 20 | 80000 |  | 160000 | 12000
Interior | Ceiling | Suspended Ceiling | 50 | 1 | Steel Grid | 4000 | m2 | 15 | 60000 |  | 60000 | 9000 | -48000
MEP | HVAC | HVAC System | 20 | 2 | AHU | 5000 | kg | 2.8 | 14000 |  | 28000 | 2100 |  | 2,500 kg/ AHU * 2 | HVAC Process: 1.ASHP generate cooling/ heating source (generation sys)
MEP | HVAC | HVAC System | 15 | 3 | ASHP | 3000 | kg | 3.2 | 9600 |  | 28800 | 1440 |  | 3000 kg/ ASHP * 1 | 2.by Circulating water pump and water pipe (Distribution sys)
MEP | HVAC | HVAC System | 20 | 2 | FCU | 3333.3333 | kg | 2.5 | 8333.3333 |  | 16666.6667 | 1250 |  | 25 kg/ unit *1 unit / 30 m² | 3. AHU process air (Terminal_central level)
MEP | HVAC | HVAC System | 25 | 2 | Radiators | 3333.3333 | kg | 2.2 | 7333.3333 |  | 14666.6667 | 1100 |  | 25 kg / unit, 1 unit / 30 m² | 4. by air pipe (Distribution sys)
MEP | HVAC | HVAC System | 20 | 2 | Circulating water pump | 160 | kg | 3 | 480 |  | 960 | 72 |  | 80 kg / pump, 1 pump / 2000 m² | 5. FCU (Terminal_room level)
MEP | HVAC | HVAC System | 30 | 1 | Air duct system | 60000 | kg | 2 | 120000 |  | 120000 | 18000 |  | 15 kg/m²
MEP | HVAC | Water vascular system | 40 | 1 | Water pipes HVAC | 32000 | kg | 2.2 | 70400 |  | 70400 | 10560 |  | 8 kg/m²
MEP | HVAC | HVAC System | 15 | 3 | Refrigerant | 15 | kg | 675 | 10125 | 10125 | 30375 | 3375 |  | GWP = 675，leakage = 2%/year, 5kg left at C
MEP | Electrical | Lighting | 15 | 3 | Luminaire | 2500 | kg | 6 | 15000 |  | 45000 | 2250 |  | 1 unit / 8 m², 5kg / 1 unit,500 × 5 = 2500 kg
MEP | Electrical | Lighting | 30 | 1 | Cable | 20000 | kg | 3.5 | 70000 |  | 70000 | 10500 | -14000 | 5 kg/m²
MEP | Electrical | Distribution system | 30 | 1 | Switchboards | 600 | kg | 4 | 2400 |  | 2400 | 360 |  | 1 main switchboard 300 kg, 3 sub boards 100 kg each
MEP | Electrical | Socket system | 30 | 1 | Small power | 80 | kg | 3.5 | 280 |  | 280 | 42 |  | 1 unit / 10 m², 0.2 kg / unit
MEP | Plumbing | Domestic water system | 50 | 1 | hot&cold&drainage water pipes_Plumbing | 88000 | kg | 2.5 | 220000 |  | 220000 | 33000 |  | 22 kg/m² building area
MEP | Plumbing | Sanitary fixtures | 25 | 2 | WC&wash basin | 900 | kg | 2 | 1800 |  | 3600 | 270 |  | 30kg /WC,15 kg / wash basin
MEP | Plumbing | Pipe insulation | 30 | 1 | Pipe insulation | 8000 | kg | 2.5 | 20000 |  | 20000 | 3000 |  | 2 kg/m²
MEP | Plumbing | Valves | 20 | 2 | Valves | 4000 | kg | 3 | 12000 |  | 24000 | 1800 | -2400 | 1 kg/m²
Total | [8 empty] | 3141751.6667 | 10125 | 2515148.3333 | 473119 | -539600

## B6_Operation
B6_Operation | GWP Factor | GWP
Heating EUI (Heating) | 0.15
45 |  | 27000
Cooling EUI (Electricity) | 0.35
10 |  | 14000
Lighting/Equipment EUI (Electricity) | 0.35
25 |  | 35000
Total |  | 3800000

## Summary
Total GWP
9400544
Carbon emission per m2 year | 47.0027
DGNB Benchmarking
Proportion analysis
A1-A3 (kg CO2) | B1–B2 | B4_Replacement | B6_Operation | C_Demolition | D_ avoided burden
3141751.6667 | 10125 | 2515148.3333 | 3800000 | 473119 | -539600
33.42% | 0.1077% | 26.76% | 40.42% | 5.033% | -5.74%